## Sheet1
New Tricks for Old Dogs rev 2 initial BOM
reference	part	Part Number	DigiKey PN	Digikey qty1	Digikey qty10	Mouser PN	Mouser qty1	Mouser qty10	qty/board	Qty/10	Digikey cost/1	Digikey cost/10	Mouser cost/1	Mouser cost/10
D1-D6	LED, 1206 smt	Lite-On LTST-C230KFKT	160-2025-1-ND	$0.38	$0.27	859-LTST-C230KFKT	$0.30	$0.16	6	60	$2.28	$16.26	$1.80	$9.60
SW1 SW2	SWITCH TACTILE SPST-NO 0.05A 12V	E-Switch TL3342F160QG/TR	EG2531CT-ND	$0.70	$0.67	612-TL3342F160	$0.66	$0.63	2	20	$1.40	$13.40	$1.32	$12.60
U1	IC REG LINEAR 3.3V 1A SOT223	Diodes Incorporated AZ1117H-3.3TRE1	AZ1117H-3.3TRE1DICT-ND	$0.47	$0.35	621-AZ1117H-3.3TRE1	$0.46	$0.32	1	10	$0.47	$3.50	$0.46	$3.19
U2	IC TXRX RS232 SPLIT SUPP 20SOIC	Texas Instruments TRS3386ECDWR	296-25063-1-ND	$3.39	$3.05	595-TRS3386ECDWR	$3.30	$2.96	1	10	$3.39	$30.47	$3.30	$29.60
J2	CONN D-SUB RCPT 9POS R/A SOLDER	Amphenol LD09S13A4GX00LF	609-5189-ND	$0.98	$0.86	649-LD09S13A4GX00LF	$0.99	$0.86	1	10	$0.98	$8.60	$0.99	$8.64
J1	CONN HEADER 4 POS 2.54	Wurth 61300411121	732-5317-ND	$0.18	$0.15	710-61300411121	$0.18	$0.15	1	10	$0.18	$1.53	$0.18	$1.53
J4	CONN PWR JACK 2X5.5MM SOLDER	CUI PJ-002A	CP-002A-ND	$0.61	$0.57	490-PJ-002A	$0.60	$0.56	1	10	$0.61	$5.70	$0.60	$5.59
C2,C3,C4,C8	Capacitor, 0.1ufd 1206 size	Wurth 885012208009	732-8086-1-ND	$0.11	$0.10	710-885012208009	$0.11	$0.10	4	40	$0.44	$3.96	$0.44	$4.00
C1,C5,C7,C9,C6	Capacitor 10ufd 1206 size	Taiyo-Yuden LMK316B7106KL-TD	587-2596-1-ND	$0.30	$0.21	963-LMK316BJ106ML-T	$0.29	$0.13	5	50	$1.50	$10.35	$1.45	$6.40
R1,R2,R3	Resistor, 10K 1206 SMT 5%	Rohm KTR18EZPJ103	RHM10KPCT-ND	$0.15	$0.14	755-KTR18EZPJ103	$0.13	$0.11	3	30	$0.45	$4.11	$0.39	$3.36
U3	ESP8266 ESP-03 module	AI-thinker ESP-03	N/A			N/A

			DigiKey cost/1	11.7
			DigiKey Cost/10	97.88
			Mouser cost/1	10.93
			Mouser cost/10	84.51

AliExpress vendors for ESP-03 module
1pc vendor A	$1.95	https://www.aliexpress.com/store/product/1PC-ESP8266-serial-WIFI-model-ESP-03-Authenticity-Guaranteed-esp03/1735233_32641401163.html?
10pc/lot via Mega Semiconductor	$22.00	https://www.aliexpress.com/store/product/Free-Shipping-10pcs-lot-ESP8266-remote-serial-Port-WIFI-wireless-module-through-walls-Wang-ESP-03/808897_32713422494.html?
1pc/lot via Mega Semiconductor	$2.15	https://www.aliexpress.com/store/product/ESP8266-serial-WIFI-model-ESP-03-Authenticity-Guaranteed-ESP03-free-shipping/808897_32713916387.html
5pcs/lot via Best Choice	$12.40	https://www.aliexpress.com/store/product/Free-shipping-5-PCS-ESP8266-SMD-serial-WIFI-industry-milepost-unbeatable-price-deep-Mingyang-Electronics-ESP/221555_32287218736.html
10pc/lot via Annousen	$32.00	https://www.aliexpress.com/store/product/10-PCS-LOT-ESP8266-ESP-03-serial-WIFI-WIF-transceiver-wireless-remote-wireless-control-module-ESP/3632102_32854430232.html

Cost to build 5 w/mouser	54.65
Cost to build 5 w/digikey	58.5
Mouser cost 5 + Aliexpress	$67.05		Long lead time on ESP8266, 20-40 days!